## camp
setting | value | meaning
name | Irregular camp, four doors | the camp's name
grid | 0.5 | grid pitch, m: smaller is more exact and slower
corridor_min_width | 1 | narrowest corridor, m: a whole number of grid cells
corridor_access | long_sides | long_sides: a bed is entered from a long side; any_side: from any side
objective_mode | lexicographic | lexicographic or weighted
objective_order | beds, distance, corridor, modifications | lexicographic order
trade_beds | no | may later objectives give beds back? yes/no
origin_lon | 31.6 | longitude of the local origin (0, 0), for GIS
origin_lat | 30.1 | latitude of the local origin (0, 0), for GIS
offset_x | 0 | metres subtracted from the drawing's x (surveyed drawings)
offset_y | 0 | metres subtracted from the drawing's y

## boundary
coordinates | area_m2
0,0; 34,0; 40,5; 40,20; 34,26; 14,26; 14,22; 5,22; 0,17 | 938.5

## doors
id | x1 | y1 | x2 | y2 | depth | capacity | zone_depth | zone_max_depth | zone_step | zone_margin | area_per_bed
D1-south | 6 | 0 | 8 | 0 | 0.3 | 80 | 2 | 4 | 1 | 0.5 | 0.25
D2-east | 40 | 11 | 40 | 13 | 0.3 | 60 | 2 | 4 | 1 | 0.5 | 0.25
D3-north | 22 | 26 | 24 | 26 | 0.3 | 80 | 2 | 4 | 1 | 0.5 | 0.25
D4-west | 0 | 8 | 0 | 9.5 | 0.3 | 40 | 2 | 4 | 1 | 0.5 | 0.25

## obstacles
id | kind | coordinates | area_m2
latrines | sanitation | 1,12.5; 5,12.5; 5,15.5; 1,15.5 | 12
generator | power | 30,6; 34,6; 34,9; 30,9 | 12
water-tank | water | 25.5,13; 25.4266,13.4635; 25.2135,13.8817; 24.8817,14.2135; 24.4635,14.4266; 24,14.5; 23.5365,14.4266; 23.1183,14.2135; 22.7865,13.8817; 22.5734,13.4635; 22.5,13; 22.5734,12.5365; 22.7865,12.1183; 23.1183,11.7865; 23.5365,11.5734; 24,11.5; 24.4635,11.5734; 24.8817,11.7865; 25.2135,12.1183; 25.4266,12.5365 | 6.95
trees | vegetation | 9,16; 12,15; 13,18; 10,19 | 10
medical-store | storage | 29,20; 33,20; 33,23; 29,23 | 12

## no_beds
id | coordinates | area_m2
fire-break | 18,0; 19.5,0; 19.5,26; 18,26 | 39
exhaust | 34,6; 37,6; 37,9.5; 34,9.5 | 10.5

## zones
id | coordinates | area_m2
medical-area | 32,10; 39.5,10; 39.5,19; 32,19 | 67.5

## bed_types
id | length | width | min_length | max_length | min_width | max_width | sizes | rotation | side_gap | min_count | max_count | zone | priority
cot | 2.2 | 0.9 | 2 | 2.2 | 0.8 | 0.9 | 2x0.9 | yes | 0.1 | 0 |  |  | 1
medical | 2.2 | 1.2 | [5 empty] | yes | 0.1 | 4 | 6 | medical-area | 1